## Canali
CNS2003 Macro - Cycle leakage test bench for GWH (3-12) |  |  |  | v3 T.M. | 2020-03-20 |  | T.Mabboni
Channel diagram - Wago
Module | Type | Ref | Description | F.S. | Supply | Signal(*) | Note | Electrical predisposition
B1 - 750-362 | Ethernet adapter - IP address: 10.101.10.101 - Enable watchdog
B2 - 750-613 | Power module
B10 - 750-530 8 DO 24Vdc | DO0 | VP0.1 | Gas soundness test |  | pneumatic |  | pilot isle PIL1
| DO1 | VP2.1 | DHW inlet |  | pneumatic |  | pilot isle PIL1
| DO2 | VP2.2 | Fill differential reference tank |  | pneumatic |  | pilot isle PIL1
| DO3 | VP2.3 | DHW blow out air |  | pneumatic |  | pilot isle PIL1
| DO4 | VP2.4 | DHW drain |  | pneumatic |  | pilot isle PIL1
| DO5 | VP2.5 | In serie to pressure multiplier |  | pneumatic |  | pilot isle PIL1
| DO6 | EV2.1 | Pressure multiplier enable |  | 24Vdc
| DO7 | RUN | Signal to transport line: RUN |  | contact |  |  | Available on terminal board X5
B11 - 750-530 8 DO 24Vdc | DO8 | GOOD | Signal to transport line: GOOD |  | contact |  |  | Available on terminal board X5
| DO9 | FAIL | Signal to transport line: FAIL |  | contact |  |  | Available on terminal board X5
| DO10 | DO10 |  |  | 24Vdc |  |  | Available on terminal board X5
| DO11 | DO11 |  |  | 24Vdc |  |  | Available on terminal board X5
| DO12 | DO12 |  |  | 24Vdc |  |  | Available on terminal board X5
| DO13 | DO13 |  |  | 24Vdc |  |  | Available on terminal board X5
| DO14 | DO14 |  |  | 24Vdc |  |  | Available on terminal board X5
| DO15 | DO15 |  |  | 24Vdc |  |  | Available on terminal board X5
B20 - 750-430 8 DI 24Vdc | DI0 | STOP | Pushbutton:STOP |  | 24Vdc
| DI1 | PROCEED | Pushbutton:PROCEED |  | 24Vdc
| DI2 | REPEAT | Pushbutton:REPEAT |  | 24Vdc
| DI3 | ABORT | Pushbutton:ABORT |  | 24Vdc
| DI4 | HELP | Pushbutton:HELP |  | 24Vdc
| DI5 | INFO | Pushbutton:INFO |  | 24Vdc
| DI6 | UP | Pushbutton:UP |  | 24Vdc
| DI7 | DOWN | Pushbutton:DOWN |  | 24Vdc
B21 - 750-430 8 DI 24Vdc | DI8 | PREV | Pushbutton:PREV |  | 24Vdc
| DI9 | NEXT | Pushbutton:NEXT |  | 24Vdc
| DI10 | EMERGENCY | Pushbutton:EMERGENCY |  | 24Vdc
| DI11 | BIP | Signal from transport line |  | 24Vdc |  |  | Available on terminal board X5
| DI12 | DI12 |  |  | 24Vdc |  |  | Available on terminal board X5
| DI13 | DI13 |  |  | 24Vdc |  |  | Available on terminal board X5
| DI14 | DI14 |  |  | 24Vdc |  |  | Available on terminal board X5
| DI15 | DI15 |  |  | 24Vdc |  |  | Available on terminal board X5
B30 - 750-559 4 AO 0-10V 12bit | AO0 | IP0.1 | Automatic air pressure adjustment |  | 24Vdc | 0-10V
| AO1 | AO1 |  |  | 24Vdc | 0-10V |  | Available on module
| AO2 | AO2 |  |  | 24Vdc | 0-10V |  | Available on module
| AO3 | AO3 |  |  | 24Vdc | 0-10V |  | Available on module
B40 - 750-453 4 analog input | AI0 | GSP | Gas supply pressure | 200mbar | 24Vdc | 4-20mA
| AI1 | DWP | DHW pressure | 25bar | 24Vdc | 4-20mA
| AI2 | DWDP | DHW differential pressure | 20mbar | 24Vdc | 4-20mA
| AI3 | AI3 |  |  | 24Vdc | 4-20mA |  | Available on terminal board X4
B3 - 750-600 | End module
(*) SIGNAL STANDS FOR:
DI, DO: N/A
AO: Output command from the module to the actuator
AI, CTR, PT: Signal from the transducer to the module